## Fault Indicator Ard-X
Fault Indicator Ard - X Required Modifications - Summary
S.NO | Issue and Obsrvation after Inspection of Fault Indicator Ard - X |  |  |  |  | Modification Required |  |  |  |  | Mechanical BoM Update |  |  |  | Flag Indicator
| Issue Type | Description of Issue | Image Reference | MOKO's Remarks | S.NO | Modification Type | Modification Description | Links/Image Reference | MOKO's Remarks | S.NO | Item Name | Item Specs | Link | MOKO's Remarks
1 | Scratches/ Impression of Molds on the surface of the Enclosure | The external surface must need some Improvement after inspection of molding samples, there are many scratches and Impressions found, we request MOKO to please see the reference Images and provide better quality. | Pic 1A |  | A | Increased the Thickness of Transparent part. | We need to Increase the thickness of transparent cover, the thickness is required same as the EFI Sample that we have EIN Technology Lab provided to the MOKO (Only Refer this to the thickness), this thickness provide the front cover much more strength. Please see the reference Image. • Note: - We only required to Increase the thickness overall Transparent cover but remember that will not be increased the outer dimensions. - This area is to be updated to become "frosted/opaque" and not transparent. - Previous thickness of the ransparent part was 2.5 mm and we would like to Increase the thickness to 3.5 mm. | Pic 2A |  | 1 | JAR SS 304 Stainless Steel Metal Cable Gland for Electric Cable Wire | CCPA9 -08-SS | JAR SS 304 Stainless Steel Metal Cable Gland |  | Flag Indicator has been Passed. We need to Inform manufacturer and the MOKO's team to handle this part correctly Therefore, no damage could happen during the transportation and installation phases
2 | Gap between the Transparent Part and the Main Enclosure | There is slight gap was providing the CAD Model between Transparent Cover and the Main Enclosure, please ensure that during assembly this gap must need to become zero. Please see the reference Image. | Pic 1B |  | B | Change the Material of the transparent Part. | We required to withstand the material for a long time, PC+ABS UL94 -V0 material has high strength and Impact resistance, do we have any better option other than this to make the part strength able and for the long duration of (10 Years) approx.. We requested MOKO to please provide the better solution on this. |  |  | 2 | Mounting Bracket is Removed |  | Please see the Fault Indicator Ard-X BoM V1.1
3 | O-Ring for the water proofing and seal tight. | There was slight gap was provided in the Model for the O-Ring compression, and during assembly this O-Ring will be compressed to make the airtight and prevent the enclosure for water. Please see the reference Image. | Pic 1C |  | C | IP67 Acceptance | The Fault Indicator Ard – X has been designed, manufactured, and tested to comply with Ingress Protection rating IP67 as defined by IEC 60529. We requested the MOKO to please ensure that this product can be go for the formal testing and if there is anything else we required to do for the certification. |  |  | 3 | PCB Mounting Screw | M3x8mm Self tapping Screw | Please see the Fault Indicator Ard-X BoM V1.1
4 | Printing on Sticker and Reflection of Back Side Printing/ Alignment of Sticker | The Printing method is not up to the Mark; the Impression of back side print is clearly visible. We need a UV printing technique for proceeding with this and the thickness of the sticker is very minimum we requested MOKO to please Increase the thickness of the sticker. Please see the reference Images. Sticker is not properly aligned with the front Cover | Pic 1D |  | D | UV Rating. | And to apply UV rating for the front and back parts of the EFI to withstand 10years of UV degradation. |  |  | 4 | Front Cover Mounting | M3x16mm Machine Screw | Please see the Fault Indicator Ard-X BoM V1.1
[5 empty] | E | Box Sticker Printing | 1- Address of the company(Ein Technology Labs) needs to be updated with the New One. "Lot 1, Kawasan Perindustrian, Jalan Bawang Putih 24/34, Section 24, 40300 Shah Alam, Selangor, Malaysia" 2- Email "nabil@eintl.co" needs to be removed and Updated with "contact@eintl.co". 3- Made in Malaysia needs to be replaced with "Product of Malaysia" | Pic2B |  | 5 | For Panel Mounting Screw | M3x45mm Machine Screw | Please see the Fault Indicator Ard-X BoM V1.1
[5 empty] | F | Device Sticker | 1- Sticker is Not Perfeclty Center There is gap found and Flag indicator is not perfectly aligned. 2- Made in Malaysia Need to updated with "Product of Malaysia". | Pic2C |  | 6 | For Panel Mounting Nut | M3 Hexagon Flange Nut | Please see the Fault Indicator Ard-X BoM V1.1
[10 empty] | 7 | For Wall Mounting | M3 Phillips Pan Head Self-tapping Screw | Please see the Fault Indicator Ard-X BoM V1.1
[5 empty] | G | Mounting Bracket | We have remove the current mounting bracket from the enclosure as the result of the snaps was not working as per our requirment, we will hold the device directly with two Machine screw that can easily hold the device in both Metal panel and the wall. | Pic2D
[5 empty] | H | Height of the Enclosure | We have reduced the overall height of the device, previously the height of the enclosure was 48 mm and current height of the enclosure is 37.5 mm. | Pic2E

## Pic1A
3D CAD Model
After Injection Molding

## Fault Indicator Ard-X BoM V1.1
Fault Indicator Ard-X BoM V1.1
Item No. | Part Name | Material | Quantity | Quantity 1K | Quantity 2K | Description | Link
1 | Front Cover | PC+ABS UL94 -V0 | 1 | 1000 | 2000 | Removeable Front cover for Easy battery installation.
2 | Main Enclosure | Need to change the material | 1 | 1000 | 2000 | Main Enclouser with internal mounts for PCB.
3 | Side Button Cover | Rubber | 1 | 1000 | 2000 | Rubber Cover for Side Button.
4 | O-Ring | Rubber | 1 | 1000 | 2000 | O-ring For Waterproofing. | 122mm ID x 1.5mm C/S
5 | M3x8mm Self tapping Screw | Stainless Steel | 4 | 4000 | 8000 | M3x4mm Self tapping Screw for PCB Mounting. | M3x4mm
6 | M3x16mm Machine Screw | Stainless Steel | 2 | 2000 | 4000 | M3x16mm Machine Screw for Front Cover. | M3x16mm
7 | M3x45mm Machine Screw | Stainless Steel | 2 | 2000 | 4000 | M3x45mm Machine Screw for Panel Mounting. | M3x45mm
8 | M3 Hexagon Flange Nut | Stainless Steel | 2 | 2000 | 4000 | M3 Nut For Panel Mounting. | M3 Nut
9 | M3 Phillips Pan Head Self-tapping Screw | Stainless Steel | 2 | 2000 | 4000 | M3x45mm Machine Screw for Wall Mounting. | M3x50mm
10 | Brass Inserts for Main Enclosure | Brass | 2 | 2000 | 4000 | M3x5x10 Brass Inserts. | M3x5x10
11 | M5 Plastic Pipe Expansion Plug | Plastic | 2 | 2000 | 4000 | Plastic Pipe Expansion Plug Wall Mounting Bracket | Plastic Pipe M4x20
12 | Staninlees Steel Metallic Cable Gland | Stainless Steel | 3 | 3000 | 6000 | Cable Gland for Cable protection | Cable Gland PG-9
13 | Cardboard Box For Packaging | Cardboard | 1 | 1000 | 2000 | Cardboard Box For Packaging Ard-X
14 | Device Sticker Front | Plastic | 1 | 1000 | 2000 | Fault Indicator Device Sticker will be paste on the Front Cover outside.
15 | Device Sticker Front Inside | Plastic | 1 | 1000 | 2000 | Fault Indicator Device Sticker will be paste on the Front Cover Inside
16 | Box Sticker | Plastic | 1 | 1000 | 2000 | Fault Indicator Ard - X Sticker paste on the top of the Cardboard Box.
17 | Device Serial Number Sticker | Plastic | 1 | 1000 | 2000 | Device Serial Number Sticker will be paste on the device | Please See Folder Named Fault Indicator Ard - X Serial Numbers
18 | Box Serial Number | Plastic | 1 | 1000 | 2000 | Same serial number of the device will be paste on the Cardboard Box